## BillofMats
Comment | Description | Designator | Footprint | LibRef | Quantity
REF35120QDBVR | Voltage References 650-nA quiescent current, 12-ppm/C drift, ultra-low-power precision voltage reference | 1.2VReference | SOT95P280X145-6N | REF35120QDBVR | 1
ADP7142AUJZ-2.5-R7 | IC REG LIN 2.5V 200MA TSOT23-5 | 2.5VRegulator | FP-UJ-5-IPC_B | CMP-09138-000287-1 | 1
TPS7B8633QDDARQ1 | TPS7B8633QDDARQ1 Automotive 500-mA, 40-V, ultra-low-IQ, low-dropout (LDO) linear regulator with power good | 3.3VLDO | FP-DDA0008B-MFG | CMP-00370-110297362-1 | 1
LT1762EMS8-5#TRPBF | 150 mA, Low Noise, LDO Micropower Regulator, 1.8 to 20 V Vin, 5 V Vout, 8-pin SOP (MS8-8), -40 to 125 degC, Pb-Free, Tape and Reel | 5V Regulator | LT-MS8_L | CMP-0476-00706-1 | 1
AD7903BRQZ | Analog Devices AD7903BRQZ, 16 bit Serial ADC, Dual Differential Input, 20-Pin QSOP | ADC1, ADC3, ADC4 | SOP64P600X175-20N | AD7903BRQZ | 3
AD7903BRQZ | Analog Devices AD7903BRQZ, 16 bit Serial ADC, Dual Differential Input, 20-Pin QSOP | ADC2 | RQ_20_ADI | AD7903BRQZ | 1
ADA4941-1YRZ-R7 | IC ADC DRIVER 8SOIC | ADC Driver #1, ADC Driver #2, ADC Driver #3, ADC Driver #4, ADC Driver #5, ADC Driver #6, ADC Driver #7, ADC Driver #8 | FP-R-8-IPC_B | CMP-09114-000057-1 | 8
1uF | Multilayer Ceramic Capacitors MLCC - SMD/SMT 100V 1uF X7R 1206 10% AEC-Q200 FLEXITERM | C1, C7, C13, C85 | CAPC3216X178N | KAF31GR72A105KL | 4
22pF | 1206 22pF Ceramic Multilayer Capacitor; 50VDC; 125degC; C0G Dielec; +/-5% SMD | C2 | FP-C1206C-EB-MFG | CMP-1037-00978-2 | 1
10uF | Multilayer Ceramic Capacitors MLCC - SMD/SMT 35V 10uF X5R 1206 20% | C3, C4, C5, C6, C8, C11, C12, C15, C18, C19, C23, C24, C25, C26, C29, C33, C36, C37, C38, C42, C43, C46, C50, C53, C54, C58, C59, C60, C61, C64, C68, C71, C72, C73, C77, C78, C81, C102, C103, C104, C105, C106, C107, C108, C109, C110, C111, C112, C113 | CAPC3216X229N | 1206DD106MAT2A | 49
0.01uF | CAP CER 0.1UF 50V X7R 0603 | C9, C14, C16, C27, C34, C44, C51, C62, C69, C79 | FP-C0603C-CF-MFG | CMP-2006-03061-2 | 10
0.1uf | CAP CER 0.1UF 50V X7R 0603 | C10 | FP-C0603C-CF-MFG | CMP-2006-03061-2 | 1
2.7nF | General Purpose Ceramic Capacitor, 1206, 2.7nF, 2%, NP0, 30ppm/°C, 50V | C17, C20, C28, C30, C35, C39, C45, C47, C52, C55, C63, C65, C70, C74, C80, C82, C86, C87, C88, C89, C90, C91, C92, C93, C94, C95, C96, C97, C98, C99, C100, C101 | FP-1206-L_3_2_0_2-W_1_6_0-IPC_A | CMP-04427-005956-1 | 32
3.9nF | CAP CER 3900PF 50V 1% NP0 1206 | C21, C31, C40, C48, C56, C66, C75, C83 | FP-C1206C-EB-MFG | CMP-1037-03025-3 | 8
560pF | Ceramic Capacitor for Automotive 560pF ±1% 1kVDC C0G 1206 Embossed T/R | C22, C32, C41, C49, C57, C67, C76, C84 | FP-GCM31B-0_2-IPC_C | CMP-06035-046423-1 | 8
AD5686RBRUZ | Quad 16-Bit nanoDAC+ with SPI Interface and 2 ppm/degC On-Chip Reference, -40 to +105 degC, RU-16, Pb-Free, Tube | DAC1, DAC2 | RU-16_N | CMP-0318-01673-2 | 2
282836-2 | Female Header, Pitch 5 mm, 1 x 2 Position, Height 10 mm, Tail Length 3.5 mm, Rohs, Bulk | DAC Output, DAC Output1, Power Input | TECO-282836-2_V | CMP-1684-00017-1 | 3
AD8237ARMZ | Instrumentation Amp Micropower RRIO MSOP Analog Devices AD8237ARMZ Instrumentation Amplifier, 75uV Offset 6MHz GBW, CMMR 106dB, 1.8 5.5 V, 8-Pin MSOP | IA1, IA2, IA3, IA4, IA5, IA6, IA7, IA8 | SOP65P490X110-8N | AD8237ARMZ | 8
LT3462ES6#TRMPBF | Inverting 1.2 MHz DC/DC Converter with Integrated Schottky MAX, 6-pin SOT23 (S6-6), -40 to 85 degC, Pb-Free, Mini Tape and Reel | Inv3.3V | LT-S6-6-TSOT-23_L | CMP-0491-01714-1 | 1
M20-8770642R | CONN HEADER SMD 6POS 2.54MM | J2, J5, SPI1/2 Debug, SPI1/2 Debug 2, SPI3/4 Debug, SPI3/4 Debug 2 | FP-M20-8770642R-MFG | CMP-15831-000020-1 | 6
22uH | FIXED IND | L1, L2 | FP-DEM4518C-MFG | CMP-06042-016273-1 | 2
PIC32MZ2048EFG064-I/PT | IC MCU 32BIT 2MB FLASH 64TQFP | MCU1, MCU2 | FP-C04-085-PT-IPC_C | CMP-06276-000703-1 | 2
267k | TE CONNECTIVITY / HOLSWORTHY SMD Chip Resistor, Thin Film, 267KΩ, 50 V, 0603 [1608 Metric], 100 mW, 0.1% , RP73 Series | R1 | FP-RP731J-MFG | CMP-03211-009755-1 | 1
102k | RES SMD 102K OHM 0.5% 1/10W 0603 | R2 | FP-RT0603-MFG | CMP-03412-022171-1 | 1
33 | RES 33 OHM 1% 1/2W 1206 | R3, R5, R9, R12, R16, R18, R22, R25, R29, R31, R35, R38, R42, R44, R48, R51 | FP-SR1206-MFG | CMP-03412-019710-1 | 16
1.69k |  | R4, R11, R17, R24, R30, R37, R43, R50 | RESC3216X60X45ML10T20 | CMP-2003-01897-1 | 8
562 | Res Thin Film 1206 562Ω 0.1% 0.25W 15ppm/°C Molded SMD | R6, R7, R8, R13, R14, R15, R19, R20, R21, R26, R27, R28, R32, R33, R34, R39, R40, R41, R45, R46, R47, R52, R53, R54, R55, R56, R57, R58, R59, R60, R61, R62, R63, R64, R65, R66, R67, R68, R69, R70 | FP-RP732B-MFG | CMP-03211-001648-1 | 40
1 ohm precision | RES 1Ω ±0.5% 0.063W 0402 | R10, R23, R36, R49 | FP-AC0402-IPC_C | CMP-03412-040887-1 | 4
282836-4 | 282836-4 Connector, Terminal Block; Wire Receptacle; 4 Pos.; 16-30 AWG; 0.197 in. CL; Sid | Sensor #1, Sensor #2, Sensor #3, Sensor #4 | FP-282836-4-MFG | CMP-03790-46505329-1 | 4
M20-8770446 | 2.54mm (0.1") Pitch SIL SMT Pin Header, tin, 4 contacts | SPI4 Debug DAC, SPI4 Debug DAC 2 | M208770446 | M20-8770446 | 2